## INFO
MK-312 BT V1.2 Information
Github Project Home : https://git.io/vMPVF
About
INFO is this Google Sheet - the latest copy of this document lives at http://tinyurl.com/mk312bt-info or https://goo.gl/Ia0wMW
ALLPARTS is a full parts list including all possible options/optional items.
FULLBOM consists of all items in PARTS LIST - sorted for sanity. Enter the number of units you want to produce in the top row and it will math for you.
MOUSERBOM1 contains items in FULL_BOM available from mouser and we select the "recommended" options . This BOM is for 1 UNIT.
NONMOUSER is a list of all the parts you cant get from Mouser with links to where you can get them from
RAWBOM is the output Eagle generates for the V1.1 schematic. This is used for cross checking the other documents.
MOUSERBOM++ contains <at least> twice the number of parts required to build one box (and has many more spares for cheaper components)

MK-312BT V1.2 - Hardware Improvements over original ET-312B
1) Line input modified for matched frequency and level response on left and right channels.
2) Link I/O circuitry replaced with MAX-232CPE For better compatibility (True RS-232 Levels)
3) Provisions for Bluetooth radio, Radio takes over Link I/O when nothing is in the jack
4) New one piece front panel design where LCD, buttons, potentiometers, and LEDs are on the sub panel. Jacks and power switch on mainboard. Cleaner looking design with controls and jacks on 3/4" centers
5) Remote input added to facilitate DC response into B channel without compromising line audio input characteristics. Tip is voltage coming from remote 0-2 volts, Ring supplies 2 volts from a resistor divider internal to the unit. Sleeve is ground. The Remote is meant for the Audio 1 & 2 modes. External potentiometer and push button recommended for remote. Other SPST type of items can be used such as motion detectors with dry contact output or mercury switches.
6) Support for tri polar (+, GND, -) toys on the output channels

MK-312BT Hardware Jumper Settings
1) JP6 and JP7 [DISABLED BY DEFAULT]
Enabling JP6 and JP7 allow the use of tripolar (+, GND, -) toys on the corresponding channels by connecting the center tap of the transformer to the stereo jack
WARNING : ENABLING JP6 and JP7 will cause mono plug toys to short the transformer !!

MK-312BT Hardware Assembly Notes / Tips
1) Trim Potentiometer knobs to correct length
2) Use black permanent marker to black out front panel hole walls
3) Cut the tabs off of the base of the pots so the board sits flush with the display facade

Changes made in buttshock-et312-frankenbutt f005 over original ET 312B V1.5/V1.6 firmware https://git.io/vMoHG
F005 Patches the following in addition to the stock firmware
1) changeversion: changes startup message from v1.6 to f005
2) unifyboxes: allow 1.5 and 1.6 boxes to share the same firmware
3) removerandomxor: box will always pick 0 as it's xor communication key
4) serialdumpmemory: box will allow serial to dump more of the flash memory on request
5) fixknobscaling: A and B levels now display smoothly 0-99 with no missing numbers
6) newmenu; adds a new sub menu "More Options", moves Link Slave to that menu
7) hookmain: adds a new mode "Random 3" kind of a combination of torment and random1 to the new options menu, adds a new mode "Random 4" which turns on with a random mode for 40ish seconds, then off for 20ish seconds

Modifying and Flashing Firmware onto ET312-BT
1) A patched version of the stock firmware AND a patched version of buttshock-et312-frankenbutt-f005 are avalable in the github repo : https://git.io/vMPVF
2) We need to set the calibration byte for the internal oscillator. If programming a blank chip you first need to read the calibration bytes of that part (i.e. using avrdude -t “dump calibration” the fourth byte is the calibration byte for 8MHz). Then program that byte into 0x3fff in your firmware. These bytes will differ on different chips even from the same batch. The firmware reads that byte to set OSCCAL on startup. If the byte is inaccurate various problems and failures will occur related to timing, interrupts, and serial communication.
3) Flash the result onto the AVR.

Errata and and Changes made from V1.0 to V1.1
1) C25 and C27 are mislabeled on the board, 1000pF is the correct value
2) R20 and R21 are mislabeled on the board, 100K is the correct value
3) R14 and R15 are mislabeled on the board, 1K is the correct value
4) R20 and R21 are mislabeled on the board, 20K is the correct value
5) Do not populate R9 100K
6) Do not populate R1B 12K

Errata and and Changes made from V1.1 to V1.2
1) Fixed routing error on display board.
2) Removed JP3 because pointless.

Images of V1.0 MK 312BT

## ALLPARTS
Part	Designator	Comment	Package	Mouser Part #	Alternate Part	Quantity
RES 47R	R55		0207/10	660-MF1/4DC47R0F		1
RES 390R	R53,R54,R59,R60		0207/10	660-MF1/4DCT52R3900F		4
12V Battery Connector	J1 - DNF (Unless you want to , then F away)	See nonmouser BOM for T connector if you want to fit this	DIN Connector - DNF			1
CAP 0.1uF (0.1" spacing) 50V	C10,C11,C12,C13,C14,C17,C18,C19,C2,C21,C22,C23,C24,C26,C28,C29,C3,C32,C37,C38,C39,C40,C41,C42,C43,C44,C9	Kemet	C025-024X044	80-C320C104K5R		27
RES 0.5R 1/2W	R30			660-CF1/2CT52RR50J		1
RES 1.2K	R2		0207/10	660-MF1/4DCT52R1201F		1
RES 1.5K	R18, R56,R57		0207/10	660-MF1/4DCT52R1501F		3
1000uF 16V minimum	C4,C5	Polarized Electrolytic	E5-13	647-UPW1E102MPD6		2
RES 100K	R10,R20,R21,R27,R28,R29,R3,R31,R32,R33,R34,R36,R37,R40,R42,R43,R44,R45,R47,R48,R51		0207/10	660-MF1/4DC1003F		21
RES 10K	R38,R39,R41,R49,R5,R50,R52,R58		0207/10	660-MF1/4DCT52R1002F	660-MF1/4DC1002F	8
CAP 10uF	C1,C8	Polarized Electrolytic	E2,5-7	647-USV1H100MFD1TP		2
RES 12K	R1A		0207/10	660-MF1/4DCT52R1202F		1
CAP 18pF (Optional, 0.1" spacing)	C15,C16		C025-024X044	80-C315C180J1G		2
1A POLYFUSE	F1		FUSE	650-LVR100S		1
RES 1K	R14,R15,R19		0207/10	660-MF1/4DCT52R1004F		7
RES 1M	R12,R23,R25,R26		0207/10	660-MF1/4DCT52R1001F
DIODE 1N4004	D1		DO41-10	621-1N4004		1
DIODE 1N4148	D2,D3		DO35-10	512-1N4148		2
CAP 1nF (0.1" spacing)	C25,C27,	Kemet	C025-024X044	80-C315C102K1G		2
CAP 1uF (0.1" spacing)	C20,C30,C31,C33,C34,C35,C36	Kemet	C025-024X044	C320C104K1R5TA		7
RES 200K	R35,R46		0207/10	660-MF1/4DCT52R2003F		2
RES 20K	R11,R16,R17,R22,R24,R4		0207/10	660-MF1/4DCT52R2002F		6
PAK100/2500-24 - 2425- 3M WALL HEADER	J10,J11	IDC 24 pin header		517-N2524-6002RB		2
TRANS. 2N3904	Q7,Q8	NPN TRANSISTOR	TO92	512-2N3904BU		2
RES 3.3K	R6		0207/10	660-MF1/4DCT52R3301F		1
RES 4.7K	R7,R8,R9		0207/10	660-MF1/4DCT52R4701F		3
CD4066N	U3	Quad bilateral ANALOG SWITCH	DIL14	595-CD4066BE		1
42TL004	TR1,TR2	Xicon Micro-Mini EI-12 Audio Transformers 42TL/42TC/42TM Series	42TL	42TL004-RC		2
CAP 470uF 16V	C6,C7	Polarized Electrolytic	E5-10,5	647-UHE1E471MPD		2
RES 47K	R13			660-MF1/4DCT52R4702F		1
VREG 7805T	U13	7805T Regulator	TO220H	511-L7805CV		1
VREG 7809TV	U11,U12	7809TV Regulator	TO220H	511-L7809CV		2
8MHZ XTAL HC-49S (Optional)	XTAL1	8MHZ XTAL	HC49/S	717-9B-8.000MEEJ-B		1
ATMEGA 16P	U1	ATMEGA 16-P MCU	DIL40	556-ATMEGA16A-PU	http://www.digikey.com/short/3fb4z5	1
LCD HD44780LCD-1602	LCD1	HD44780LCD-1602,	LCD1602	763-0216K1Z-NSW-FBW	763-0216K1Z-NSW-BBW	1
MOSFET IRF9Z24	Q3,Q6		TO220V	942-IRF9Z24NPBF		2
MOSFET IRL520N	Q1,Q2,Q4,Q5		TO220V	942-IRL520NPBF		4
ISP 6 PIN	JP1	ICSP header 0.1" (IDC TYPE)	2x3 0.1" header	571-5-146254-3		1
LM2941	U14		T05A	926-LM2941CT/NOPB		1
LM324N	U2	OP AMP	DIL14	595-LM324N	595-LM324NE3	1
LM358N	U10,U4	OP AMP	DIL08	512-LM358N		2
LTC1661 (For V1.6 and above firmware)	U8B	DAC - ONLY FIT ONE - RECOMMENDED	DIL08	DIGIKEY : LTC1661CN8#PBF-ND ARROW : LTC1661CN8#PBF		1
MAX548 (For V1.5 and below firmware)	U8A	DAC - ONLY FIT ONE	DIL08	700-MAX548ACPA EXTENDED TEMP: 700-MAX548AEPA		1
5MM LED	LED1,LED2,LED3,LED4	5MM LED	LED5MM	606-4304H1		4
MAX232	U9	MAX232	DIL 16	700-MAX232CPE		1
DIL 14 IC SOCKET	SOCKET FOR U2,U3	IC SOCKET OPTIONAL		517-4814-3004-CP		2
DIL 16 IC SOCKET	SOCKET FOR U9	IC SOCKET OPTIONAL		517-4816-3004-CP		1
DIL 40 IC SOCKET	SOCKET FOR U1	IC SOCKET OPTIONAL		575-11041640410010		1
DIL 8 IC SOCKET	SOCKET FOR U10,U4,U8(A/B)	IC SOCKET OPTIONAL		575-4430801		4
3x1 SIP HEADER 0.1"	JP3	Jumper Header	3x1 0.1" Header	571-5-146285-3		1
2x1 SIP HEADER 0.1"	JP6,JP7	Jumper Header	2x1 0.1" Header	571-5-146285-2		2

ALPS 9mm 10K Pot	VR1, VR2	LEVEL A and B		688-RK09L1140A2U		2
ALPS 9mm 10K Dual Gang Pot	VR3	Multi-Adjust		688-RK09L1240A12		1
Bourns 3362P 10K Pot	VR4	LCD Contrast		3362P-1-103LF		1
Buttons	S1,S2,S3,S4			611-D6C90F2LFS		4
3.5mm stereo jack	J2,J3,J4,J5,J6,J7			806-STX-3100-5NB		6
2.1/5.5mm DC jack	J8			490-PJ-002A		1
Toggle Switch with safety actuator	S5			611-7101K2AV2BE	611-7101K2AV2QE	1
Radio Header	J9	6x1 0.1" female header		538-90147-1206		1
Bluetooth Module	Radio	Bluetooth module, plugs into J9 :D		HC-05 : Amazon : http://amzn.to/2iiOXz6		1

ELECTROMECHANICAL MISC:
PACTEC Case				616-63025-510-000	Alternate Source : https://www.pactecenclosures.com/product-detail.php?productid=72&classid=26&seriesid=45 . UK Source : http://uk.rs-online.com/web/p/consoles-desktop-enclosures/1047312/	1
Button covers (Gray)				611-BTND610F		2
Button covers (White)				611-BTND600F		2
16 pin 0.1" header strip		LCD interconnect		710-61301611121		1
IDC connectors for ribbon cable		Front panel cable plug (or buy a ready made cable)		517-8924		2
24 conductor ribbon cable		Front panel cable (or buy a ready made cable)		517-3365/24-100		1

#4 x 1/4" sheet metal screw		Main board to case				2
M2.5 x 20mm socket head screw		Front panel screws				6
M2.5 nut		Front panel nut				12-22
Original Size Battery	BAT1		3.8"x1.7"x2.0"	547-PS-1212	12V 1.4A UK SOURCE http://uk.rs-online.com/web/p/lead-acid-rechargeable-batteries/5375444/	1
Extended Size Battery	BAT1	12V 2.5A (RECOMMENDED)	7"x1.4"x2.6"	547-PS-1220		1
Knobs (White pointer)		6mm D-shaft, (Trim Height of pot shaft)		450-BA761		3
Battery lead wire		18 ga. Dual Red/Black				1
Battery lugs		18-24 ga. female 0.187" spade lugs		534-8291		2
Power Supply 15 V (Option)	Power Supply 15V	>1A,15V,5.5mm OD Barrel Connector		709-SGA60U15-P1J		1
Power Supply 18 V (Recommended Option)	Power Supply 18V	1A, 18V, 5.5mm OD Barrel Connector		553-WSU180-1000-R		1

## FULLBOM
Number of Units Produced :	1
Designator	Description	Quantity per Unit	Total Quantity	Supplier	Supplier Part Number	Alternate Part	Notes
R55	RES 47R	1	1	Mouser	660-MF1/4DC47R0F
R53,R54,R59,R60	RES 390R	4	4	Mouser	660-MF1/4DCT52R3900F
C10,C11,C12,C13,C14,C17,C18,C19,C2,C21,C22,C23,C24,C26,C28,C29,C3,C32,C37,C38,C39,C40,C41,C42,C43,C44,C9	CAP 0.1uF (0.1" spacing) 50V	27	27	Mouser	80-C320C104K5R
R30	RES 0.5R 1/2W	1	1	Mouser	660-CF1/2CT52RR50J
R2	RES 1.2K	1	1	Mouser	660-MF1/4DCT52R1201F
R18, R56,R57	RES 1.5K	3	3	Mouser	660-MF1/4DCT52R1501F
C4,C5	1000uF 16V minimum	2	2	Mouser	647-UPW1E102MPD6
R10,R20,R21,R27,R28,R29,R3,R31,R32,R33,R34,R36,R37,R40,R42,R43,R44,R45,R47,R48,R51	RES 100K	21	21	Mouser	660-MF1/4DC1003F
R38,R39,R41,R49,R5,R50,R52,R58	RES 10K	8	8	Mouser	660-MF1/4DCT52R1002F	660-MF1/4DC1002F
C1,C8	CAP 10uF	2	2	Mouser	647-USV1H100MFD1TP
R1A	RES 12K	1	1	Mouser	660-MF1/4DCT52R1202F
C15,C16	CAP 18pF (Optional, 0.1" spacing)	2	2	Mouser	80-C315C180J1G
F1	1A POLYFUSE	1	1	Mouser	650-LVR100S
R14,R15,R19,	RES 1K	3	3	Mouser	660-MF1/4DCT52R1004F
R12,R23,R25,R26	RES 1M	4	4	Mouser	660-MF1/4DCT52R1001F
D1	DIODE 1N4004	1	1	Mouser	621-1N4004
D2,D3	DIODE 1N4148	2	2	Mouser	512-1N4148
C25,C27	CAP 1nF (0.1" spacing)	2	2	Mouser	80-C315C102K1G
C20,C30,C31,C33,C34,C35,C36	CAP 1uF (0.1" spacing)	7	7	Mouser	C320C104K1R5TA
R35,R46	RES 200K	2	2	Mouser	660-MF1/4DCT52R2003F
R11,R16,R17,R22,R24,R4	RES 20K	6	6	Mouser	660-MF1/4DCT52R2002F
J10,J11	PAK100/2500-24 - 2425- 3M WALL HEADER	2	2	Mouser	517-N2524-6002RB
Q7,Q8	TRANS. 2N3904	2	2	Mouser	512-2N3904BU
R6	RES 3.3K	1	1	Mouser	660-MF1/4DCT52R3301F
R7,R8,R9	RES 4.7K	3	3	Mouser	660-MF1/4DCT52R4701F
U3	CD4066N	1	1	Mouser	595-CD4066BE
TR1,TR2	42TL004	2	2	Mouser	42TL004-RC
C6,C7	CAP 470uF 16V	2	2	Mouser	647-UHE1E471MPD
R13	RES 47K	1	1	Mouser	660-MF1/4DCT52R4702F
U13	VREG 7805T	1	1	Mouser	511-L7805CV
U11,U12	VREG 7809TV	2	2	Mouser	511-L7809CV
XTAL1	8MHZ XTAL HC-49S (Optional)	1	1	Mouser	717-9B-8.000MEEJ-B
U1	ATMEGA 16P	1	1	Mouser	556-ATMEGA16A-PU	http://www.digikey.com/short/3fb4z5
LCD1	LCD HD44780LCD-1602	1	1	Mouser	763-0216K1Z-NSW-FBW	763-0216K1Z-NSW-BBW
Q3,Q6	MOSFET IRF9Z24	2	2	Mouser	942-IRF9Z24NPBF
Q1,Q2,Q4,Q5	MOSFET IRL520N	4	4	Mouser	942-IRL520NPBF
JP1	ISP 6 PIN	1	1	Mouser	571-5-146254-3
U14	LM2941	1	1	Mouser	926-LM2941CT/NOPB
U2	LM324N	1	1	Mouser	595-LM324N	595-LM324NE3
U10,U4	LM358N	2	2	Mouser	512-LM358N
U8A (OPTIONAL - RECOMMEND USING U8B INSTEAD)	MAX548	0	0	Mouser	700-MAX548ACPA		For V1.5 and below firmware.We suggest using U8B LTC1661 purchased from Digikey (see below)
LED1,LED2,LED3,LED4	5MM LED	4	4	Mouser	606-4304H1
U9	MAX232	1	1	Mouser	700-MAX232CPE
SOCKET FOR U2,U3	DIL 14 IC SOCKET	2	2	Mouser	517-4814-3004-CP
SOCKET FOR U9	DIL 16 IC SOCKET	1	1	Mouser	517-4816-3004-CP
SOCKET FOR U1	DIL 40 IC SOCKET	1	1	Mouser	575-11041640410010
SOCKET FOR U10,U4,U8(A/B)	DIL 8 IC SOCKET	4	4	Mouser	575-4430801
JP3	3x1 SIP HEADER 0.1"	1	1	Mouser	571-5-146285-3
JP6,JP7	2x1 SIP HEADER 0.1"	2	2	Mouser	571-5-146285-2
JUMPER	0.1" JUMPER	3	3	Mouser	571-382811-6
VR1, VR2	ALPS 9mm 10K Pot	2	2	Mouser	688-RK09L1140A2U
VR3	ALPS 9mm 10K Dual Gang Pot	1	1	Mouser	688-RK09L1240A12
VR4	Bourns 3362P 10K Pot	1	1	Mouser	3362P-1-103LF
S1,S2,S3,S4	Buttons	4	4	Mouser	611-D6C90F2LFS
J2,J3,J4,J5,J6,J7	3.5mm stereo jack	6	6	Mouser	806-STX-3100-5NB
J8	2.1/5.5mm DC jack	1	1	Mouser	490-PJ-002A
S5	Toggle Switch with safety actuator	1	1	Mouser	611-7101K2AV2BE	611-7101K2AV2QE
J9	Radio Header	1	1	Mouser	538-90147-1206
PACTEC Case	Case	1	1	Mouser	616-63025-510-000	Suggest buying directly from PACTEC or sourcing a compatible case elsewhere http://bit.ly/2iuAHbB . UK SOURCE : http://uk.rs-online.com/web/p/consoles-desktop-enclosures/1047312/
Gray button covers	Button Cover	2	2	Mouser	611-BTND610F
White button covers	Button Cover	2	2	Mouser	611-BTND600F
16 pin 0.1" header strip	LCD Header	1	1	Mouser	710-61301611121
KNOB	Potentiometer KNOB	3	3	Mouser	450-BA761
BAT1 (Recommended Option)	Lead Acid Battery 2.5AH	1	1	Mouser	547-PS-1220	UK SOURCE http://uk.rs-online.com/web/p/lead-acid-rechargeable-batteries/5375444/
BAT1 (Option)	Lead Acid Battery 1.4AH	0	0	Mouser	547-PS-1212
BAT 1 LUGS	Lugs For Connecting to BAT1	2	2	Mouser	534-8291		Crimp on Lugs for Battery
Power Supply 15V (Option)	15V, > 1A , 5.5MM OD Plug	0	0	Mouser	709-SGA60U15-P1J
Power Supply 18 V (Recommended Option)	18V, 1A , 5.5MM OD Plug	1	1	Mouser	553-WSU180-1000-R		Suggest using 18V version to give linear regulator a bit more headroom . 15V will *just barely* work
IDC connectors for ribbon cable	Ribbon Cable Connector(or buy a ready made cable)	2	2	Mouser	517-8924		Suggest sourcing a ready made cable . See misc hardware below
24 conductor ribbon cable	Bare Ribbon Cable (or buy a ready made cable)	1	1	Mouser	517-3365/24-100		See above.
Radio	HC-05 Bluetooth Module	1	1	Amazon	HC-05 (multiple amazon vendors)		http://amzn.to/2iiOXz6
U8B	LTC1661 (For V1.6 and above firmware)	1	1	Digikey	LTC1661CN8#PBF-ND		This is the suggested DAC
J1 T Connector (Deans Connector)- DNF (Unless you want to , then F away)	12V Battery Connector	1	1	Hobbyking	SKU: 015000231-0		http://bit.ly/2jpP4gQ

MISC HARDWARE

Ribbon Cable 24 pin, 2.54mm pitch IDC.	Ribbon Cable	1	1	Amazon	B01BGNLPX0		http://amzn.to/2jp34ay
#4 x 1/4" sheet metal screw (Main board to case)	Screw	2	2	McMaster-Carr	90190A106		http://bit.ly/2jCJuVR
M2.5 x 20mm socket head screw (Front panel screws)	Screw	6	6	McMaster-Carr	91290A108		http://bit.ly/2jhEohH
M2.5 nut (Front panel nut)	Screw	22	22	McMaster-Carr	90591A270		http://bit.ly/2jpf0Jq
18 Gauge Wire :	Battery Leads (quantity ft)	5	5	McMaster-Carr	8054T15		http://bit.ly/2jCHwER
Heat Shrink	Heat Shrink Tubing	1	1	McMaster-Carr	7496K43		http://bit.ly/2jYteSl

## MOUSERBOM1
Designator	Description	Quantity per Unit	Supplier	Supplier Part Number	Mfg Part Number	Alternate Part
R55	RES 47R	1	Mouser	660-MF1/4DC47R0F	MF1/4DC47R0F
R53,R54,R59,R60	RES 390R	4	Mouser	660-MF1/4DCT52R3900F	MF1/4DCT52R3900F
C10,C11,C12,C13,C14,C17,C18,C19,C2,C21,C22,C23,C24,C26,C28,C29,C3,C32,C37,C38,C39,C40,C41,C42,C43,C44,C9	CAP 0.1uF (0.1" spacing) 50V	27	Mouser	80-C320C104K5R	C320C104K5R5TA
R30	RES 0.5R 1/2W	1	Mouser	660-CF1/2CT52RR50J	CF1/2CT52RR50J
R2	RES 1.2K	1	Mouser	660-MF1/4DCT52R1201F	MF1/4DCT52R1201F
R18, R56,R57	RES 1.5K	3	Mouser	660-MF1/4DCT52R1501F	MF1/4DCT52R1501F
C4,C5	1000uF 16V minimum	2	Mouser	647-UPW1E102MPD6	UPW1E102MPD6
R10,R20,R21,R27,R28,R29,R3,R31,R32,R33,R34,R36,R37,R40,R42,R43,R44,R45,R47,R48,R51	RES 100K	21	Mouser	660-MF1/4DC1003F	MF1/4DC1003F
R38,R39,R41,R49,R5,R50,R52,R58	RES 10K	8	Mouser	660-MF1/4DCT52R1002F	MF1/4DCT52R1002F	660-MF1/4DC1002F
C1,C8	CAP 10uF	2	Mouser	647-USV1H100MFD1TP	USV1H100MFD1TP
R1A	RES 12K	1	Mouser	660-MF1/4DCT52R1202F	MF1/4DCT52R1202F
C15,C16	CAP 18pF (Optional, 0.1" spacing)	2	Mouser	80-C315C180J1G	C315C180J1G5TA
F1	1A POLYFUSE	1	Mouser	650-LVR100S	LVR100S
R14,R15,R19,	RES 1K	3	Mouser	660-MF1/4DCT52R1004F	MF1/4DCT52R1004F
R12,R23,R25,R26	RES 1M	4	Mouser	660-MF1/4DCT52R1001F	MF1/4DCT52R1001F
D1	DIODE 1N4004	1	Mouser	621-1N4004	1N4004-T
D2,D3	DIODE 1N4148	2	Mouser	512-1N4148	1N4148
C25,C27	CAP 1nF (0.1" spacing)	2	Mouser	80-C315C102K1G	C315C102K1G5TA
C20,C30,C31,C33,C34,C35,C36	CAP 1uF (0.1" spacing)	7	Mouser	C320C104K1R5TA	C320C104K1R5TA
R35,R46	RES 200K	2	Mouser	660-MF1/4DCT52R2003F	MF1/4DCT52R2003F
R11,R16,R17,R22,R24,R4	RES 20K	6	Mouser	660-MF1/4DCT52R2002F	MF1/4DCT52R2002F
J10,J11	PAK100/2500-24 - 2425- 3M WALL HEADER	2	Mouser	517-N2524-6002RB	N2524-6002RB
Q7,Q8	TRANS. 2N3904	2	Mouser	512-2N3904BU	2N3904BU
R6	RES 3.3K	1	Mouser	660-MF1/4DCT52R3301F	MF1/4DCT52R3301F
R7,R8,R9	RES 4.7K	3	Mouser	660-MF1/4DCT52R4701F	MF1/4DCT52R4701F
U3	CD4066N	1	Mouser	595-CD4066BE	CD4066BE
TR1,TR2	42TL004	2	Mouser	42TL004-RC	42TL004-RC
C6,C7	CAP 470uF 16V	2	Mouser	647-UHE1E471MPD	UHE1E471MPD
R13	RES 47K	1	Mouser	660-MF1/4DCT52R4702F	MF1/4DCT52R4702F
U13	VREG 7805T	1	Mouser	511-L7805CV	L7805CV
U11,U12	VREG 7809TV	2	Mouser	511-L7809CV	L7809CV
XTAL1	8MHZ XTAL HC-49S (Optional)	1	Mouser	717-9B-8.000MEEJ-B	9B-8.000MEEJ-B
U1	ATMEGA 16P	1	Mouser	556-ATMEGA16A-PU	ATMEGA16A-PU	SEE NONMOUSER SHEET
LCD1	LCD HD44780LCD-1602	1	Mouser	763-0216K1Z-NSW-FBW	NHD-0216K1Z-NSW-FBW-L	763-0216K1Z-NSW-BBW
Q3,Q6	MOSFET IRF9Z24	2	Mouser	942-IRF9Z24NPBF	IRF9Z24NPBF
Q1,Q2,Q4,Q5	MOSFET IRL520N	4	Mouser	942-IRL520NPBF	IRL520NPBF
JP1	ISP 6 PIN	1	Mouser	571-5-146254-3	5-146254-3
U14	LM2941	1	Mouser	926-LM2941CT/NOPB	LM2941CT/NOPB
U2	LM324N	1	Mouser	595-LM324N	LM324N	595-LM324NE3
U10,U4	LM358N	2	Mouser	512-LM358N	LM358N
U8A	MAX548 (For V1.5 and below firmware) suggest using LTC1661 purchased from Digikey (see end of sheet)	0	Mouser	700-MAX548ACPA	MAX548ACPA+
LED1,LED2,LED3,LED4	5MM LED	4	Mouser	606-4304H1	4304H1
U9	MAX232	1	Mouser	700-MAX232CPE	MAX232CPE
SOCKET FOR U2,U3	DIL 14 IC SOCKET	2	Mouser	517-4814-3004-CP	4814-3004-CP
SOCKET FOR U9	DIL 16 IC SOCKET	1	Mouser	517-4816-3004-CP	4816-3004-CP
SOCKET FOR U1	DIL 40 IC SOCKET	1	Mouser	575-11041640410010	110-41-640-41-001000
SOCKET FOR U10,U4,U8(A/B)	DIL 8 IC SOCKET	4	Mouser	575-4430801	214-44-308-01-670800
JP3	3x1 SIP HEADER 0.1	1	Mouser	571-5-146285-3	5-146285-3
JP6,JP7	2x1 SIP HEADER 0.1	2	Mouser	571-5-146285-2	5-146285-2
JUMPER	0.1" JUMPER	3	Mouser	571-382811-6	382811-6
VR1, VR2	ALPS 9mm 10K Pot	2	Mouser	688-RK09L1140A2U	RK09L1140A2U
VR3	ALPS 9mm 10K Dual Gang Pot	1	Mouser	688-RK09L1240A12	RK09L1240A12
VR4	Bourns 3362P 10K Pot	1	Mouser	3362P-1-103LF	3362P-1-103LF
S1,S2,S3,S4	Buttons	4	Mouser	611-D6C90F2LFS	D6C90 F2 LFS
J2,J3,J4,J5,J6,J7	3.5mm stereo jack	6	Mouser	806-STX-3100-5NB	STX-3100-5NB
J8	2.1/5.5mm DC jack	1	Mouser	490-PJ-002A	PJ-002A
S5	Toggle Switch with safety actuator	1	Mouser	611-7101K2AV2BE	7101K2AV2BE	611-7101K2AV2QE
J9	Radio Header	1	Mouser	538-90147-1206	90147-1206
PACTEC Case	Case	1	Mouser	616-63025-510-000	63025-510-000 CM86-225 Black Kit
Gray button covers	Button Cover	2	Mouser	611-BTND610F	BTND610F
White button covers	Button Cover	2	Mouser	611-BTND600F	BTN D6 00 F
16 pin 0.1" header strip	LCD Header	1	Mouser	710-61301611121	61301611121
Knob	Potentiometer Knob	3	Mouser	450-BA761	BA761
BAT1	Lead Acid Battery	1	Mouser	547-PS-1220	PS-1220
BAT1 Lugs	Crimp Lubs for BAT1	2	Mouser	534-8291	534-8291
Power Supply	18V, 1A .5.5mm OD plug	1	Mouser	553-WSU180-1000-R	WSU180-1000-R

## NONMOUSER
Parts Not Sourced from Mouser

Part	Quantity

Bluetooth Radio HC - 05	1
Amazon : http://amzn.to/2iiOXz6

LTC 1661 DAC	1
Digikey LTC1661CN8#PBF-ND : http://www.digikey.com/short/3rh0zq

LM324N (Digikey if mouser is out of stock)
Digikey : http://www.digikey.com/short/3fb4md	1

ATMEGA 16 (Digikey if mouser is out of stock)
Digikey : http://www.digikey.com/short/3fb4z5	1

Ribbon Cable 24 pin, 2.54mm pitch IDC.	1
Amazon : http://amzn.to/2jp34ay

18 Gauge Wire :	5ft
McMaster-Carr: http://bit.ly/2jCHwER

Heat Shrink Tubing:	1 pack
McMaster-Carr : http://bit.ly/2jYteSl

#4 x 1/4" sheet metal screw (Main board to case)	2
McMaster-Carr : http://bit.ly/2jCJuVR

M2.5 x 20mm socket head screw (Front panel screws)	6
McMaster-Carr : http://bit.ly/2jhEohH

M2.5 nut (Front panel nut)	22
McMaster-Carr : http://bit.ly/2jpf0Jq

T Connector (Deans Connector)	1
Hobbyking : http://bit.ly/2jpP4gQ

Pactec Case (Optional - if Mouser is out of stock)	1
Pactec : https://www.pactecenclosures.com/product-detail.php?productid=72&classid=26&seriesid=45
UK Souce RS Online : http://uk.rs-online.com/web/p/consoles-desktop-enclosures/1047312/

## RAWBOM
Part	Value	Device	Package	Description
R55	47	R-US_0207/10	0207/10	RESISTOR, American symbol
R53	390	R-US_0207/10	0207/10	RESISTOR, American symbol
R54	390	R-US_0207/10	0207/10	RESISTOR, American symbol
R59	390	R-US_0207/10	0207/10	RESISTOR, American symbol
R60	390	R-US_0207/10	0207/10	RESISTOR, American symbol
J1	12V BATTERY	BATTERY_CONNDEANS	DEANS	Various footprints for battery connectors
C10	0.1uF	C-US025-024X044	C025-024X044	CAPACITOR, American symbol
C11	0.1uF	C-US025-024X044	C025-024X044	CAPACITOR, American symbol
C12	0.1uF	C-US025-024X044	C025-024X044	CAPACITOR, American symbol
C13	0.1uF	C-US025-024X044	C025-024X044	CAPACITOR, American symbol
C14	0.1uF	C-US025-024X044	C025-024X044	CAPACITOR, American symbol
C17	0.1uF	C-US025-024X044	C025-024X044	CAPACITOR, American symbol
C18	0.1uF	C-US025-024X044	C025-024X044	CAPACITOR, American symbol
C19	0.1uF	C-US025-024X044	C025-024X044	CAPACITOR, American symbol
C2	0.1uF	C-US025-024X044	C025-024X044	CAPACITOR, American symbol
C21	0.1uF	C-US025-024X044	C025-024X044	CAPACITOR, American symbol
C22	0.1uF	C-US025-024X044	C025-024X044	CAPACITOR, American symbol
C23	0.1uF	C-US025-024X044	C025-024X044	CAPACITOR, American symbol
C24	0.1uF	C-US025-024X044	C025-024X044	CAPACITOR, American symbol
C26	0.1uF	C-US025-024X044	C025-024X044	CAPACITOR, American symbol
C28	0.1uF	C-US025-024X044	C025-024X044	CAPACITOR, American symbol
C29	0.1uF	C-US025-024X044	C025-024X044	CAPACITOR, American symbol
C3	0.1uF	C-US025-024X044	C025-024X044	CAPACITOR, American symbol
C32	0.1uF	C-US025-024X044	C025-024X044	CAPACITOR, American symbol
C37	0.1uF	C-US025-024X044	C025-024X044	CAPACITOR, American symbol
C38	0.1uF	C-US025-024X044	C025-024X044	CAPACITOR, American symbol
C39	0.1uF	C-US025-024X044	C025-024X044	CAPACITOR, American symbol
C40	0.1uF	C-US025-024X044	C025-024X044	CAPACITOR, American symbol
C41	0.1uF	C-US025-024X044	C025-024X044	CAPACITOR, American symbol
C42	0.1uF	C-US025-024X044	C025-024X044	CAPACITOR, American symbol
C43	0.1uF	C-US025-024X044	C025-024X044	CAPACITOR, American symbol
C44	0.1uF	C-US025-024X044	C025-024X044	CAPACITOR, American symbol
C9	0.1uF	C-US025-024X044	C025-024X044	CAPACITOR, American symbol
R30	0.5R	R-US_0309/12	0309/12	RESISTOR, American symbol
R2	1.2K	R-US_0207/10	0207/10	RESISTOR, American symbol
R18	1.5K	R-US_0207/10	0207/10	RESISTOR, American symbol
R56	1.5K	R-US_0207/10	0207/10	RESISTOR, American symbol
R57	1.5K	R-US_0207/10	0207/10	RESISTOR, American symbol
C4	1000uF	CPOL-USE5-13	E5-10	POLARIZED CAPACITOR, American symbol
C5	1000uF	CPOL-USE5-13	E5-10	POLARIZED CAPACITOR, American symbol
R10	100K	R-US_0207/10	0207/10	RESISTOR, American symbol
R20	100K	R-US_0207/10	0207/10	RESISTOR, American symbol
R21	100K	R-US_0207/10	0207/10	RESISTOR, American symbol
R27	100K	R-US_0207/10	0207/10	RESISTOR, American symbol
R28	100K	R-US_0207/10	0207/10	RESISTOR, American symbol
R29	100K	R-US_0207/10	0207/10	RESISTOR, American symbol
R3	100K	R-US_0207/10	0207/10	RESISTOR, American symbol
R31	100K	R-US_0207/10	0207/10	RESISTOR, American symbol
R32	100K	R-US_0207/10	0207/10	RESISTOR, American symbol
R33	100K	R-US_0207/10	0207/10	RESISTOR, American symbol
R34	100K	R-US_0207/10	0207/10	RESISTOR, American symbol
R36	100K	R-US_0207/10	0207/10	RESISTOR, American symbol
R37	100K	R-US_0207/10	0207/10	RESISTOR, American symbol
R40	100K	R-US_0207/10	0207/10	RESISTOR, American symbol
R42	100K	R-US_0207/10	0207/10	RESISTOR, American symbol
R43	100K	R-US_0207/10	0207/10	RESISTOR, American symbol
R44	100K	R-US_0207/10	0207/10	RESISTOR, American symbol
R45	100K	R-US_0207/10	0207/10	RESISTOR, American symbol
R47	100K	R-US_0207/10	0207/10	RESISTOR, American symbol
R48	100K	R-US_0207/10	0207/10	RESISTOR, American symbol
R51	100K	R-US_0207/10	0207/10	RESISTOR, American symbol
R38	10K	R-US_0207/10	0207/10	RESISTOR, American symbol
R39	10K	R-US_0207/10	0207/10	RESISTOR, American symbol
R41	10K	R-US_0207/10	0207/10	RESISTOR, American symbol
R49	10K	R-US_0207/10	0207/10	RESISTOR, American symbol
R5	10K	R-US_0207/10	0207/10	RESISTOR, American symbol
R50	10K	R-US_0207/10	0207/10	RESISTOR, American symbol
R52	10K	R-US_0207/10	0207/10	RESISTOR, American symbol
R58	10K	R-US_0207/10	0207/10	RESISTOR, American symbol
C1	10uF	CPOL-USE2.5-7	E2,5-7	POLARIZED CAPACITOR, American symbol
C8	10uF	CPOL-USE2.5-7	E2,5-7	POLARIZED CAPACITOR, American symbol
R1A	12K	R-US_0207/10	0207/10	RESISTOR, American symbol
C15	18pF	C-US025-024X044	C025-024X044	CAPACITOR, American symbol
C16	18pF	C-US025-024X044	C025-024X044	CAPACITOR, American symbol
F1	1A POLY	LITTLEFUSE	LITTLEFUSE	LITTLEFUSE
R14	1K	R-US_0207/10	0207/10	RESISTOR, American symbol
R15	1K	R-US_0207/10	0207/10	RESISTOR, American symbol
R19	1K	R-US_0207/10	0207/10	RESISTOR, American symbol
R12	1M	R-US_0207/10	0207/10	RESISTOR, American symbol
R23	1M	R-US_0207/10	0207/10	RESISTOR, American symbol
R25	1M	R-US_0207/10	0207/10	RESISTOR, American symbol
R26	1M	R-US_0207/10	0207/10	RESISTOR, American symbol
D1	1N4004	1N4004	DO41-10	DIODE
D2	1N4148DO35-10	1N4148DO35-10	DO35-10	DIODE
D3	1N4148DO35-10	1N4148DO35-10	DO35-10	DIODE
C25	1nF	C-US025-024X044	C025-024X044	CAPACITOR, American symbol
C27	1nF	C-US025-024X044	C025-024X044	CAPACITOR, American symbol
C20	1uF	C-US025-024X044	C025-024X044	CAPACITOR, American symbol
C30	1uF	C-US025-024X044	C025-024X044	CAPACITOR, American symbol
C31	1uF	C-US025-024X044	C025-024X044	CAPACITOR, American symbol
C33	1uF	C-US025-024X044	C025-024X044	CAPACITOR, American symbol
C34	1uF	C-US025-024X044	C025-024X044	CAPACITOR, American symbol
C35	1uF	C-US025-024X044	C025-024X044	CAPACITOR, American symbol
C36	1uF	C-US025-024X044	C025-024X044	CAPACITOR, American symbol
R35	200K	R-US_0207/10	0207/10	RESISTOR, American symbol
R46	200K	R-US_0207/10	0207/10	RESISTOR, American symbol
R11	20K	R-US_0207/10	0207/10	RESISTOR, American symbol
R16	20K	R-US_0207/10	0207/10	RESISTOR, American symbol
R17	20K	R-US_0207/10	0207/10	RESISTOR, American symbol
R22	20K	R-US_0207/10	0207/10	RESISTOR, American symbol
R24	20K	R-US_0207/10	0207/10	RESISTOR, American symbol
R4	20K	R-US_0207/10	0207/10	RESISTOR, American symbol
J10	2524-	2524-	PAK100/2500-24	3M (TM) Pak 100 4-Wall Header
Q7	2N3904	2N3904	TO92	NPN TRANSISTOR
Q8	2N3904	2N3904	TO92	NPN TRANSISTOR
R6	3.3K	R-US_0207/10	0207/10	RESISTOR, American symbol
R7	4.7K	R-US_0207/10	0207/10	RESISTOR, American symbol
R8	4.7K	R-US_0207/10	0207/10	RESISTOR, American symbol
R9	4.7K	R-US_0207/10	0207/10	RESISTOR, American symbol
U3	4066N	4066N	DIL14	Quad bilateral ANALOG SWITCH
TR1	42TL004	42TL023	42TL	Xicon Micro-Mini EI-12 Audio Transformers 42TL/42TC/42TM Series
TR2	42TL004	42TL023	42TL	Xicon Micro-Mini EI-12 Audio Transformers 42TL/42TC/42TM Series
C6	470uF	CPOL-USE5-10.5	E3,5-8	POLARIZED CAPACITOR, American symbol
C7	470uF	CPOL-USE5-10.5	E3,5-8	POLARIZED CAPACITOR, American symbol
R13	47K	R-US_0207/10	0207/10	RESISTOR, American symbol
U13	7805T	7805T	TO220H	Positive VOLTAGE REGULATOR
U11	7809TV	7805T	TO220H	Positive VOLTAGE REGULATOR
U12	7809TV	7805T	TO220H	Positive VOLTAGE REGULATOR
XTAL1	8.0 MHz	CRYSTALHC49S	HC49/S	CRYSTAL
U1	ATMEGA16-P	MEGA16-P	DIL40	MICROCONTROLLER
J11	FRONT PANEL	2524-	PAK100/2500-24	3M (TM) Pak 100 4-Wall Header
LCD1	HD44780LCD-1602	HD44780LCD-1602	LCD1602	HD44780 LCD
Q3	IRF9Z24	IRL530N-V	TO220V	MOSFET
Q6	IRF9Z24	IRL530N-V	TO220V	MOSFET
Q1	IRL520N	IRL530N-V	TO220V	MOSFET
Q2	IRL520N	IRL530N-V	TO220V	MOSFET
Q4	IRL520N	IRL530N-V	TO220V	MOSFET
Q5	IRL520N	IRL530N-V	TO220V	MOSFET
JP1	ISP	057-006-1	057-006-1	CONNECTOR
VR4	LCD CONTRAST	TRIM_US-B25P	B25P	POTENTIOMETER
S3	LEFT/DOWN	DTE6K	DTE6K	ITT SWITCH
VR1	LEVEL A	9MM_SNAP-IN_POT_CHASSIS	9MM_SNAP-IN_POT	9mm vertical snap-in pot, Alpha / Panasonic style, with a connection to the metal chassis for grounding
VR2	LEVEL B	9MM_SNAP-IN_POT_CHASSIS	9MM_SNAP-IN_POT	9mm vertical snap-in pot, Alpha / Panasonic style, with a connection to the metal chassis for grounding
J5	LINE INPUT	STEREOJACK	STX3100	MIC/HEADPHONE JACK
J3	LINK INPUT	STEREOJACK	STX3100	MIC/HEADPHONE JACK
U14	LM2941	LM2941	T05A
U2	LM324N	LM324N	DIL14	OP AMP
U10	LM358N	LM358N	DIL08	OP AMP also LM158; LM258; LM2904
U4	LM358N	LM358N	DIL08	OP AMP also LM158; LM258; LM2904
U8B	LTC1661	DIL8S	SOCKET-08	Dual In Line / Socket
U9	MAX232	MAX232	DIL16	RS232 TRANSCEIVER
U8A	MAX548	MAX548	DIL08
S2	MENU	DTE6K	DTE6K	ITT SWITCH
J4	MIC INPUT	STEREOJACK	STX3100	MIC/HEADPHONE JACK
VR3	MULTI-ADJ	ALPHA-9MM-DUALPOT	DUAL_9MM_SNAP-IN_POT	9mm vertical snap-in pot, Alpha / Panasonic style, with a connection to the metal chassis for grounding
S1	OK	DTE6K	DTE6K	ITT SWITCH
J6	OUTPUT A	STEREOJACK	STX3100	MIC/HEADPHONE JACK
LED1	OUTPUT A	LED5MM	LED5MM	LED
J7	OUTPUT B	STEREOJACK	STX3100	MIC/HEADPHONE JACK
LED2	OUTPUT B	LED5MM	LED5MM	LED
LED4	POWER	LED5MM	LED5MM	LED
S5	POWER	LPV-1	LPV-1	TOGGLE SWITCH
LED3	RADIO	LED5MM	LED5MM	LED
J9	RADIO INTERFACE	FE06-1	FE06	FEMALE HEADER
J2	REMOTE INPUT	STEREOJACK	STX3100	MIC/HEADPHONE JACK
S4	RIGHT/UP	DTE6K	DTE6K	ITT SWITCH
J8	VDC INPUT	POWER_JACKSLT	POWER_JACK_SLOT	Power Jack
JP3		JP2E	JP2	JUMPER
JP6		JP1E	JP1	JUMPER
JP7		JP1E	JP1	JUMPER

## MOUSERBOM++
THIS BOM HAS AT LEAST TWICE THE COMPONENTS REQUIRED TO BUILD ONE BOX
Designator	Description	Quantity to Order	Quantity Per Unit	How much extra	Supplier	Supplier Part Number	Mfg Part Number	Alternate Part
R55	RES 47R	5	1	5	Mouser	660-MF1/4DC47R0F	MF1/4DC47R0F
R53,R54,R59,R60	RES 390R	10	4	2.5	Mouser	660-MF1/4DCT52R3900F	MF1/4DCT52R3900F
C10,C11,C12,C13,C14,C17,C18,C19,C2,C21,C22,C23,C24,C26,C28,C29,C3,C32,C37,C38,C39,C40,C41,C42,C43,C44,C9	CAP 0.1uF (0.1" spacing) 50V	60	27	2.2222222222	Mouser	80-C320C104K5R	C320C104K5R5TA
R30	RES 0.5R 1/2W	5	1	5	Mouser	660-CF1/2CT52RR50J	CF1/2CT52RR50J
R2	RES 1.2K	5	1	5	Mouser	660-MF1/4DCT52R1201F	MF1/4DCT52R1201F
R18, R56,R57	RES 1.5K	10	3	3.3333333333	Mouser	660-MF1/4DCT52R1501F	MF1/4DCT52R1501F
C4,C5	1000uF 16V minimum	5	2	2.5	Mouser	647-UPW1E102MPD6	UPW1E102MPD6
R10,R20,R21,R27,R28,R29,R3,R31,R32,R33,R34,R36,R37,R40,R42,R43,R44,R45,R47,R48,R51	RES 100K	50	21	2.380952381	Mouser	660-MF1/4DC1003F	MF1/4DC1003F
R38,R39,R41,R49,R5,R50,R52,R58	RES 10K	20	8	2.5	Mouser	660-MF1/4DCT52R1002F	MF1/4DCT52R1002F	660-MF1/4DC1002F
C1,C8	CAP 10uF	5	2	2.5	Mouser	647-USV1H100MFD1TP	USV1H100MFD1TP
R1A	RES 12K	5	1	5	Mouser	660-MF1/4DCT52R1202F	MF1/4DCT52R1202F
C15,C16	CAP 18pF (Optional, 0.1" spacing)	5	2	2.5	Mouser	80-C315C180J1G	C315C180J1G5TA
F1	1A POLYFUSE	3	1	3	Mouser	650-LVR100S	LVR100S
R14,R15,R19,	RES 1K	10	3	3.3333333333	Mouser	660-MF1/4DCT52R1004F	MF1/4DCT52R1004F
R12,R23,R25,R26	RES 1M	10	4	2.5	Mouser	660-MF1/4DCT52R1001F	MF1/4DCT52R1001F
D1	DIODE 1N4004	5	1	5	Mouser	621-1N4004	1N4004-T
D2,D3	DIODE 1N4148	5	2	2.5	Mouser	512-1N4148	1N4148
C25,C27	CAP 1nF (0.1" spacing)	5	2	2.5	Mouser	80-C315C102K1G	C315C102K1G5TA
C20,C30,C31,C33,C34,C35,C36	CAP 1uF (0.1" spacing)	20	7	2.8571428571	Mouser	C320C104K1R5TA	C320C104K1R5TA
R35,R46	RES 200K	5	2	2.5	Mouser	660-MF1/4DCT52R2003F	MF1/4DCT52R2003F
R11,R16,R17,R22,R24,R4	RES 20K	20	6	3.3333333333	Mouser	660-MF1/4DCT52R2002F	MF1/4DCT52R2002F
J10,J11	PAK100/2500-24 - 2425- 3M WALL HEADER	5	2	2.5	Mouser	517-N2524-6002RB	N2524-6002RB
Q7,Q8	TRANS. 2N3904	5	2	2.5	Mouser	512-2N3904BU	2N3904BU
R6	RES 3.3K	5	1	5	Mouser	660-MF1/4DCT52R3301F	MF1/4DCT52R3301F
R7,R8,R9	RES 4.7K	10	3	3.3333333333	Mouser	660-MF1/4DCT52R4701F	MF1/4DCT52R4701F
U3	CD4066N	3	1	3	Mouser	595-CD4066BE	CD4066BE
TR1,TR2	42TL004	5	2	2.5	Mouser	42TL004-RC	42TL004-RC
C6,C7	CAP 470uF 16V	5	2	2.5	Mouser	647-UHE1E471MPD	UHE1E471MPD
R13	RES 47K	5	1	5	Mouser	660-MF1/4DCT52R4702F	MF1/4DCT52R4702F
U13	VREG 7805T	5	1	5	Mouser	511-L7805CV	L7805CV
U11,U12	VREG 7809TV	5	2	2.5	Mouser	511-L7809CV	L7809CV
XTAL1	8MHZ XTAL HC-49S (Optional)	3	1	3	Mouser	717-9B-8.000MEEJ-B	9B-8.000MEEJ-B
U1	ATMEGA 16P	2	1	2	Mouser	556-ATMEGA16A-PU	ATMEGA16A-PU	SEE NONMOUSER SHEET
LCD1	LCD HD44780LCD-1602	2	1	2	Mouser	763-0216K1Z-NSW-FBW	NHD-0216K1Z-NSW-FBW-L	763-0216K1Z-NSW-BBW
Q3,Q6	MOSFET IRF9Z24	5	2	2.5	Mouser	942-IRF9Z24NPBF	IRF9Z24NPBF
Q1,Q2,Q4,Q5	MOSFET IRL520N	10	4	2.5	Mouser	942-IRL520NPBF	IRL520NPBF
JP1	ISP 6 PIN	3	1	3	Mouser	571-5-146254-3	5-146254-3
U14	LM2941	3	1	3	Mouser	926-LM2941CT/NOPB	LM2941CT/NOPB
U2	LM324N	3	1	3	Mouser	595-LM324N	LM324N	595-LM324NE3
U10,U4	LM358N	5	2	2.5	Mouser	512-LM358N	LM358N
U8A	MAX548 (For V1.5 and below firmware) suggest using LTC1661 purchased from Digikey (see end of sheet)	2	1	2	Mouser	700-MAX548ACPA	MAX548ACPA+
LED1,LED2,LED3,LED4	5MM LED	10	4	2.5	Mouser	606-4304H1	4304H1
U9	MAX232	3	1	3	Mouser	700-MAX232CPE	MAX232CPE
SOCKET FOR U2,U3	DIL 14 IC SOCKET	5	2	2.5	Mouser	517-4814-3004-CP	4814-3004-CP
SOCKET FOR U9	DIL 16 IC SOCKET	3	1	3	Mouser	517-4816-3004-CP	4816-3004-CP
SOCKET FOR U1	DIL 40 IC SOCKET	3	1	3	Mouser	575-11041640410010	110-41-640-41-001000
SOCKET FOR U10,U4,U8(A/B)	DIL 8 IC SOCKET	10	4	2.5	Mouser	575-4430801	214-44-308-01-670800
JP3	3x1 SIP HEADER 0.1	5	1	5	Mouser	571-5-146285-3	5-146285-3
JP6,JP7	2x1 SIP HEADER 0.1	5	2	2.5	Mouser	571-5-146285-2	5-146285-2
JUMPER	0.1" JUMPER	10	3	3.3333333333	Mouser	571-382811-6	382811-6
VR1, VR2	ALPS 9mm 10K Pot	5	2	2.5	Mouser	688-RK09L1140A2U	RK09L1140A2U
VR3	ALPS 9mm 10K Dual Gang Pot	3	1	3	Mouser	688-RK09L1240A12	RK09L1240A12
VR4	Bourns 3362P 10K Pot	3	1	3	Mouser	3362P-1-103LF	3362P-1-103LF
S1,S2,S3,S4	Buttons	10	4	2.5	Mouser	611-D6C90F2LFS	D6C90 F2 LFS
J2,J3,J4,J5,J6,J7	3.5mm stereo jack	15	6	2.5	Mouser	806-STX-3100-5NB	STX-3100-5NB
J8	2.1/5.5mm DC jack	3	1	3	Mouser	490-PJ-002A	PJ-002A
S5	Toggle Switch with safety actuator	3	1	3	Mouser	611-7101K2AV2BE	7101K2AV2BE	611-7101K2AV2QE
J9	Radio Header	5	1	5	Mouser	538-90147-1206	90147-1206
PACTEC Case	Case	2	1	2	Mouser	616-63025-510-000	63025-510-000 CM86-225 Black Kit
Gray button covers	Button Cover	5	2	2.5	Mouser	611-BTND610F	BTND610F
White button covers	Button Cover	5	2	2.5	Mouser	611-BTND600F	BTN D6 00 F
16 pin 0.1" header strip	LCD Header	3	1	3	Mouser	710-61301611121	61301611121
Knob	Potentiometer Knob	7	3	2.3333333333	Mouser	450-BA761	BA761
BAT1	Lead Acid Battery	2	1	2	Mouser	547-PS-1220	PS-1220
Power Supply	18V, 1A .5.5mm OD plug	2	1	2	Mouser	553-WSU180-1000-R	WSU180-1000-R